## Building Drain - Shower Channel
S.No | Description | Qty
Shower Channel:
1 | ACO SS shower channel (Dimensions LxB)with foul air trap for horizontal outlet and without foul air trap for vertical outlet, DN 50, with/without extended edge, optionally with wall flange and variety of grating with laser cutted & polished surface, with excellent flow rate, minimum installation height, with/without LED lighting, it made of SS 1.4301 and optionally available SS 1.4404 according to EN1253
Standard Horizontal Outlet (LxWxH):
685 x 70 x 92
785 x 70 x 92
885 x 70 x 92
Standard Low profile Horizontal Outlet (LxWxH):
685 x 70 x 65
785 x 70 x 65
885 x 70 x 65
Standard Vertical Outlet (LxWxH):
685 x 70 x 78.5
785 x 70 x 78.5
885 x 70 x 78.5

## Building Drain-Hygienic Channel
S.No | Description | Qty
Hygienic Drain Channel:
1 | ACO Hygenic SS kitchen drain channels (Dimensions LxBxH) with 1.5mm thickness, with rounded internal corners, inbuilt slope, hygenic joints and edge infill; pickled and passivated for corrosion resistance, anchores and leveling screws to adjust the height, with/without gully body, centre outlet of dia DN100, variety of grating for different load class, with/without FAT and siltbasket made of SS 1.4301 and optionally available SS 1.4404 according to EN 1253, EN 1433 and following the hygienic deisng norm EN 1672.
Hygienic Box Channels (LxWxH):
1 | 330 x 300 x 50/55
2 | 630 x 300 x 50/60
3 | 1030 x 300 x 50/60
4 | 2030 x 300 x 50/60
5 | 530 x 500 x 50/65
6 | 1030 x 500 x 50/65
Modular Box Channel 125 (LxWxH):
1 | 500 x 153 x (50/125)
2 | 1000 x 153 x (50/125)
3 | 2000 x 153 x (50/125)
4 | 3000 x 153 x (50/125)
Modular Box Channel 200 (LxWxH):
1 | 500 x 230 x (55/100)
2 | 1000 x 230 x (60/110)
3 | 2000 x 230 x (60/120)
4 | 3000 x 230 x (60/140)
Modular Slot Channel 20 (LxWxH):
1 | 500 x (20/105) x (70/120)
2 | 1000 x (20/105) x (70/120)
3 | 2000 x (20/105) x (70/120)
4 | 3000 x (20/105) x (70/120)
ACO Hygienic Gully (LxWxH):
1 | 200 x 200 x 233 (Vertical o/l)
2 | 200 x 200 x 175 (Horizontal o/l)

## Grease Separator
S.No | Description | Qty
Grease Separator:
Above ground Grease Separator:
1 | ACO Grease separator plant in accordance with DIN EN 1825 and DIN 4040‑100, For free-standing installation in rooms -frost free; poly-propelyne material, optionally available in stainless steel, Ovel/round shape, With integrated sludge trap; Operator side: right/left; Disposal connection, Storz B coupling R 2½“; Suction and disposal sump with dewatering socket R 1½“; Inspection window with wiper, four different stages available, with/without automatic control, automatic/manual operation of the high-pressure interior cleaning with pump: Nominal pressure: 175 bar, Capacity: 13 l/min, chopping, mixing, flushing in one process; Standard control with centralised fault signal; Disposal pump with free flow impeller: Motor rating: 3.0 kW/2850 rpm, Delivery performance: 20 m³/h with 1 bar medium delivery head, Stop valve in front of disposal pump; Odour-proof maintenance opening; diameter: 350 mm, Filling device with magnetic/ball valve (connection R ¾“) for automatic/manual re-filling of water, Inlet and outlet connections in accordance with EN 877; Electrical connection: 400 V/50 Hz/16 A/6.9 kW The stages of grease separators are given below, Basic Design : Disposal and cleaning via covers, odour build-up during disposal and cleaning Extension stage-1 : Connection for direct suction, odour build-up during cleaning Extension stage-2 : Connection for direct suction, high pressure cleaning with manual operation, optionally disposal pump available, no odour build-up Extension stage-3 : Connection for direct suction, fully automatic operation, optionally disposal pump and remote control available, no odour build-up
Polyethylene (HD-PE):
1 | ECO JET O NS-10 (Basic design)
2 | ECO JET R NS-20 (Basic design)
3 | ECO JET OD NS-10 (Extension stage-1)
4 | ECO JET RD NS-20 (Extension stage-1)
5 | Hydrojet OSE NS-10 (Extension stage-2)
6 | Hydrojet RSE NS-20 (Extension stage-2)
7 | Hydrojet OAE NS-10 (Extension stage-3)
8 | Hydrojet RAE NS-20 (Extension stage-3)
Stainless Steel (SS-316)
1 | Lipurex O NS-10 (Basic design)
2 | Lipurex R NS-20 (Basic design)
3 | Lipurex OD NS-10 (Extension stage-1)
4 | Lipurex RD NS-20 (Extension stage-1)
5 | Lipurat OSE NS-10 (Extension stage-2)
6 | Lipurat RSE NS-20 (Extension stage-2)
7 | Lipurat OAE NS-10 (Extension stage-3)
8 | Lipurat RAE NS-20 (Extension stage-3)
Below ground Grease Separator:
2 | ACO Grease separator plant as per DIN EN 1825 and DIN 4040‑100 for underground installation cleaning via shaft manhole cover/directly suction, suction line DN 65 PN 10 counter flange with fire hose quick coupling75 B and 2½" blank cap connections for inlet and outlet as per the nominal size of the separator, filling device ¾” with solenoid valve to be installed inside a building with cold water supply, high pressure internal cleaning with manual/automatic program controlled disposal with 175 bar pressure and discharge of 13 lit's/min, electrical connections 400 V/50 Hz/16 A/3,9 kW The stages of the grease separators are given below, Basic Design : Disposal and cleaning via covers, odour build-up during disposal and cleaning Extension stage-1 : disposal with direct suction, cleaning via cover, odour build-up during cleaning Extension stage-2 : disposal with direct suction and cleaning with integrated spray head (manual control), no odour build-up Extension stage-3 : disposal with direct suction and cleaning with integrated spray head (automatic control)
Polyethylene (HD-PE):
1 | Lipumax P-B (Basic design)
2 | Lipumax P-D (Extension stage-1)
3 | Lipumax P-DM (Extension stage-2)
4 | Lipumax P-DA (Extension stage-3)
Top Section:
Top section load class A 15 (No vehicular access)
Top section load class B 125 (Light vehicle access)
Top section load class D 400 (Heavy vehicle access (upto fire vehicle)
ECO-Mobil:
3 | ACO Grease separator ECO-Mobil for free-standing installation in frost protected areas, with the discharge capacity of 0.3/0.5 lps, made of polypropylene, integrated sludge trap, for mobile rinsing devices, with the connection of 3/5 sink units, removable plug cap for the inlet and outlet connections DN50/(DN70/DN100)
Polyethylene (LLDPE)
1 | ECO Mobil type 0.3
2 | ECO Mobil type 0.5
Stainless Steel (SS-316)
1 | Lipu Mobil

## Line Drain-M-Line
S.No | Description | Qty
Line Drain Channel: Polymer Concrete Drain Channels:
Typical Applications: Parking areas, Railway platforms, Drive ways, Landscape areas, Facades, Petrol stations, Cross roads
Multiline drain channel:
1 | Polymer Concrete Channel body DIN EN 1433 with boltless drainlock®, V-profile, zero water absorption, excellent surface smoothness with integrated edge protection in cast iron/galvanised steel/stainless steel, with ACO DRAIN safety groove (SF), tongue and groove joints, with built-in slopes; With integrated lip labyrinth sealing for liquid-tight connection to ground line, with lateral pre-shapes for corner-, T- and cross connections, universal front wall, with edge protection; internal width 100mm/150mm/200mm/300mm, depth as per design.
2 | Supply of grating made up of cast-iron/galvanised steel/stainless steel material which suits for the drain channel width V100/V150/V200/V300 with different load classes from A15 to F900 as per DIN EN 1433.
3 | Supply of Brickslot grating made up of galvanised steel/stainless stee material which suits for the drain channel width V100/V150/V200, the slot width of 10mm heelgaurd solution with different load class upto D400 as per DIN EN 1433, with access unit and the grate removal tool.
Multiline V100 (LxWxH):
1 | 500 x 135 x (150-250)
2 | 1000 x 135 x (150-250)
Multiline V150 (LxWxH):
1 | 500 x 185 x (210-310)
2 | 1000 x 185 x (210-310)
Multiline V200 (LxWxH):
1 | 500 x 235 x (265-365)
2 | 1000 x 235 x (265-365)
Multiline V300 (LxWxH):
1 | 500 x 350 x (385-485)
2 | 1000 x 350 x (385-485)

## Line Drain-K-Line
S.No | Description | Qty
Line Drain Channel: Polymer Concrete Drain Channels:
Typical Applications: Parking areas, Railway platforms, Drive ways, Landscape areas, Facades, Petrol stations, Cross roads
Klassik drain channel:
1 | Polymer Concrete Channel body DIN EN 1433 with boltless QuickLok locking bar, V-profile, zero water absorption, excellent surface smoothness with integrated edge protection in galvanised steel/stainless steel, with ACO DRAIN safety groove (SF), tongue and groove joints, with built-in slopes; With bottom knockout for the vertical connection/universal endcap for the horizontal connection to provide the liquid-tight connection to ground line, with lateral pre-shapes for corner-, T- and cross connections, internal width 100mm/200mm/300mm, depth as per design.
2 | Supply of grating made up of plastic/ductile-iron/galvanised steel/stainless steel material which suits for the drain channel width K100/K200/K300 with different load classes from A15 to E600 as per DIN EN 1433.
3 | Supply of Brickslot grating made up of galvanised steel/stainless stee material which suits for the drain channel width K100, the slot width of 11mm heelgaurd solution with different load class upto C250 as per DIN EN 1433, with access unit and the grate removal tool.
Klassik Drain K100 (LxWxH):
1 | 500 x 130 x (100-300)
2 | 1000 x 130 x (100-300)
Klassik Drain K200 (LxWxH):
1 | 500 x 260 x (200-400)
2 | 1000 x 260 x (200-400)
Klassik Drain K300 (LxWxH):
1 | 500 x 360 x (300-500)
2 | 1000 x 360 x (300-500)

## Line Drain-Euroline
S.No | Description | Qty
Line Drain Channel: Polymer Concrete Drain Channels:
Typical Applications: Garage entrances, Drive ways, Balcony, Terraces
Euroline drain channel:
1 | Polymer Concrete Channel body DIN EN 1433, V-profile, zero water absorption, excellent surface smoothness with integrated edge protection, with ACO DRAIN safety groove (SF), tongue and groove joints, With a provision knock-out to get the liquid-tight connection to ground line, with necessary accessories.
2 | Supply of grating made up of plastic/ductile-iron/galvanised steel/stainless steel material which suits for the euroline drain channel width 118mm with load classes upto B125 as per DIN EN 1433.
3 | Supply of Brickslot grating made up of galvanised steel/stainless stee material which suits for the euroline drain channel width 118mm with load classes upto B125 as per DIN EN 1433, with access unit and the grate removal tool.
Euroline Drain (LxWxH):
1 | 1000 x 118 x 55/97

## Line Drain-Hexaline
S.No | Description | Qty
Line Drain Channel: Poly Propylene Drain Channels:
Typical Applications: Swimming pools, Pedestrian areas, Patios, Garage doors, Balcony
Hexaline drain channel:
1 | Plastic Channel body DIN EN 1433, with ACO DRAIN anti shunt, tongue and groove joints, easy to cut and join as per the site condition, With a provision knock-out to get the liquid-tight connection to ground line, with corner, T-, L-, cross connections, with necessary accessories.
2 | Supply of grating made up of plastic/ductile-iron/galvanised steel/stainless steel material which suits for the hexaline drain channel width 129mm with load classes of A15 as per DIN EN 1433.
3 | Supply of Brickslot grating made up of galvanised steel/stainless stee material which suits for the hexaline drain channel width 129mm with load classes of A15 as per DIN EN 1433, with access unit and the grate removal tool.
Hexaline Drain (LxWxH):
1 | 1000 x 129 x 79
Hexaline Brickslot drain Channel:
1 | Plastic Channel body with brickslot grating, with ACO DRAIN anti shunt, tongue and groove joints, easy to cut and join as per the site condition, With a provision knock-out to get the liquid-tight connection to ground line, with corner, T-, L-, cross connections, with necessary accessories, load class A15 DIN EN 1433.
Hexaline Brickslot Drain (LxWxH):
1 | 1000 x 125 x 140